## semantic-role-registry
Semantic Role | Channel Types | Capabilities | Function Keys | Normalized Functions | Attributes | Confidences | Review Statuses | Notes
actuator.switch | semantic | state | switch | switch | {} | low | ok | may also be setpoint, can be relay, lighting, …
astro.azimuth | semantic | state | azimuth ¦ sunAzimuth | azimuth | {} | high | ok
astro.elevation | semantic | state | elevation ¦ sunElevation | elevation | {} | high | ok
climate.day_night | semantic | setpoint ¦ state | dayNight ¦ slideSwitch | day_night | {} | high | ok
climate.fan_speed | semantic | setpoint | fanSpeed ¦ fanspeed | fan_speed | {} | medium | ok | may also be state in some EEPs ¦ spelling variant of fanSpeed
climate.humidity | semantic | measurement ¦ setpoint | humidity ¦ humiditySetpoint | humidity | {} | high | ok
climate.supply_temperature | semantic | measurement | feedTemperature | supply_temperature | {} | high | ok
climate.temperature | semantic | measurement ¦ setpoint | roomTemperature ¦ temperature ¦ temperatureSetpoint | temperature | {} | high | ok
climate.valve_position | semantic | state | valve | valve_position | {} | medium | ok | may also be setpoint
climate.window_state | semantic | state | window | window_state | {} | high | ok | thermostat window-open detection
control.timer | semantic | setpoint | autoOffTimer ¦ delayOffTimer ¦ rampingTime ¦ rampingTime1 ¦ rampingTime2 ¦ rampingTime3 ¦ randomEndDelay ¦ randomStartDelay ¦ rotationTime ¦ switchTimer ¦ timeout ¦ verticalMovementTime | timer | {"channel": ["1", "2", "3"], "timer_type": ["auto_off", "delay_off", "ramping", "random_end_delay", "random_start_delay", "rotation", "switch", "timeout", "vertical_movement"]} | medium
device.actuator_obstructed | device | state | actuatorObstructed | actuator_obstructed | {} | high |  | deferred device-channel role
device.battery | device | state | battery ¦ batteryLow ¦ batteryLowClick | battery | {"condition": ["low", "low_click"]} | high ¦ medium |  | deferred device-channel role ¦ deferred device-channel role; enables sound for low-battery
device.display_orientation | device | configuration | displayOrientation | display_orientation | {} | medium |  | deferred device-channel role
device.energy_input | device | state | energyInput | energy_input | {} | medium |  | deferred device-channel role; = harvesting status
device.energy_storage | device | state | energyStorage ¦ energyStorageAvailability ¦ energyStorageCharged | energy_storage | {} | high ¦ medium |  | deferred device-channel role ¦ deferred device-channel role = energy storage data available
device.error_code | device | diagnostic | errorCode | error_code | {} | high |  | deferred device-channel role
device.local_control | device | state | localControl | local_control | {} | high |  | deferred device-channel role
device.localization | device | state | localizationActive | localization | {} | medium |  | deferred device-channel role
device.occupancy_enabled | device | configuration | occupancyEnabled | occupancy_enabled | {} | high |  | deferred device-channel role
device.power_failure | device | configuration ¦ state | powerFailureDetected ¦ powerFailureDetection | power_failure | {} | high ¦ medium |  | deferred device-channel role
device.radio_error | device | diagnostic | radioError | radio_error | {} | high |  | deferred device-channel role
device.radio_signal_strength | device | measurement | radioSignalStrength | radio_signal_strength | {} | high |  | deferred device-channel role
device.repeater | device | state | repeater | repeater | {} | medium |  | deferred device-channel role
device.reporting_interval | device | configuration | communicationIntervall ¦ maxTimeBetweenReports ¦ minTimeBetweenReports ¦ sensorUpdateInverval | timer | {"limit": ["max", "min"]} | medium |  | deferred device-channel role ¦ spelling from source retained
device.sensor_availability | device | state | temperatureAvailability | sensor_availability | {"sensor": ["temperature"]} | medium |  | deferred device-channel role
device.sensor_error | device | diagnostic | sensorError | sensor_error | {} | medium |  | deferred device-channel role
device.service_mode | device | state | serviceMode | service_mode | {} | medium |  | deferred device-channel role
device.summer_mode | device | state | summerMode | summer_mode | {} | medium |  | deferred device-channel role
device.supply_voltage | device | measurement | supplyVoltage | supply_voltage | {} | high |  | deferred device-channel role
device.time_format | device | configuration | timeFormat | time_format | {} | medium | ok
device.user_activity | semantic | state | userActivity | user_activity | {} | high | ok
device.user_interface | device | state | userInterfaceIndication | user_interface | {} | medium |  | deferred device-channel role
electrical.current | semantic | measurement | amperage ¦ current1 ¦ current2 ¦ current3 | current | {"phase": ["L1", "L2", "L3"]} | high | ok
electrical.voltage | semantic | measurement | voltage | voltage | {} | high | ok
environment | semantic | measurement | sunEast ¦ sunSouth ¦ sunWest | illuminance | {} | low
environment.acceleration | device ¦ semantic | measurement ¦ state | accelerationStatus ¦ accelerationX ¦ accelerationY ¦ accelerationZ | acceleration | {"axis": ["x", "y", "z"]} | high ¦ medium | ok | deferred device-channel role
environment.barometric_pressure | semantic | measurement | barometer | barometric_pressure | {} | high | ok
environment.gas_concentration | semantic | measurement | 1Pentanol ¦ 2Butanol ¦ 2Methylpropanol ¦ 4Phenylcyclohexene ¦ acetaldehydeue ¦ aceticAcid ¦ acetone ¦ ammoniac ¦ benzene ¦ butyricAcid ¦ cadaverine ¦ caproicAcid ¦ co2 ¦ concentration ¦ cyclopentane ¦ diethylEther ¦ dimethylSulfide ¦ ethanol ¦ ethyleneOxide ¦ formaldehyde ¦ hydrogenSulfide ¦ indole ¦ isovalericAcid ¦ limonene ¦ methanol ¦ nHexane ¦ nOctane ¦ naphthalene ¦ ozone ¦ propioniceAcid ¦ putrescine ¦ radon ¦ styrene ¦ tetrachloroethylene ¦ toluene ¦ trichloroethylene ¦ valericAcid ¦ voctTotal ¦ xylene | gas_concentration | {"substance": ["1pentanol", "2butanol", "2methylpropanol", "4phenylcyclohexene", "acetaldehyde", "aceticacid", "acetone", "ammonia", "benzene", "butyricacid", "cadaverine", "caproicacid", "co2", "cyclopentane", "diethylether", "dimethylsulfide", "ethanol", "ethyleneoxide", "formaldehyde", "generic", "hydrogensulfide", "indole", "isovalericacid", "limonene", "methanol", "naphthalene", "nhexane", "noctane", "ozone", "propionicacid", "putrescine", "radon", "styrene", "tetrachloroethylene", "toluene", "trichloroethylene", "valericacid", "voc_total", "xylene"]} | high | ok | special gas substance; low practical relevance for home automation
environment.illuminance | semantic | measurement ¦ setpoint | dawnSensor ¦ illuminance ¦ illumination ¦ illuminationSetpoint | illuminance | {} | high | ok
environment.particle_concentration | semantic | measurement | particles_1 ¦ particles_10 ¦ particles_2_5 | particle_concentration | {"particle_size": ["pm1", "pm10", "pm2_5"]} | high | ok
environment.rain | semantic | state | rainIndication | rain | {} | high | ok
environment.solar_radiation | semantic | measurement | solarRadiation | solar_radiation | {} | high | ok
environment.sound_direction | semantic | measurement | sourceLocalization | sound_direction | {} | high | ok
environment.sound_pressure | semantic | measurement | averageSoundLevel ¦ picSoundLevel ¦ soundPressure | sound_pressure | {"variant": ["average", "peak"]} | high | ok | peak; spelling source says pic
environment.wind | semantic | state | wind | wind | {} | high | ok
environment.wind_direction | semantic | measurement | windDirection | wind_direction | {} | high | ok
environment.wind_speed | semantic | measurement | windSpeed ¦ windSpeedAverage ¦ windSpeedMax | wind_speed | {"variant": ["average", "maximum"]} | high | ok
geo.position | semantic | state | latitude ¦ longitude | position | {"coordinate": ["latitude", "longitude"]} | high | ok
io.input | semantic | measurement ¦ state | analogInput ¦ digitalInput0 ¦ digitalInput1 ¦ digitalInput2 ¦ digitalInput3 ¦ wakeStatus | input | {"channel": ["1", "2", "3"], "signal_type": ["analog", "digital", "trigger"]} | high | ok
lighting.brightness | semantic | setpoint ¦ state | dimValue ¦ dimming | brightness | {} | medium | ok | may also be setpoint ¦ may also be state
lighting.color | semantic | setpoint ¦ state | blue ¦ dimValueBlue ¦ dimValueGreen ¦ dimValueRed ¦ green ¦ red | color | {"color_channel": ["blue", "green", "red"]} | medium | ok
lighting.operating_hours | semantic | state | operatingHours | operating_hours | {} | high | ok
metering.counter | semantic | measurement | cumulativeCounter ¦ currentCounter | counter | {"variant": ["cumulative", "current"]} | medium | ok
metering.energy | semantic | measurement | energy ¦ energyDelta | energy | {"variant": ["delta"]} | high ¦ medium | ok | incremental energy change
metering.flowrate | semantic | measurement | flowrate | flowrate | {} | high | ok
metering.level | semantic | measurement | materialLevel | level | {} | high | ok
metering.power | semantic | measurement | power ¦ powerDelta | power | {"variant": ["delta"]} | high | ok | incremental power change
metering.power_utilization | semantic | measurement ¦ state | absoluteRelativePowerUsage ¦ maxMinPowerUsage ¦ powerUsage | power_utilization | {} | high | ok
metering.volume | semantic | measurement | volume | volume | {} | high | ok
position.angle | semantic | state | angle | angle | {} | low | ok | may also be rotational angle, may also be setpoint
security.contact_state | semantic | state | contact | contact_state | {} | high | ok
security.fire_alarm | semantic | state | alarm | fire_alarm | {} | medium | ok | only used in F6-05-02; here "smoke alarm"
security.handle_position | semantic | state | handle | handle_position | {} | high | ok
security.intrusion_alarm | semantic | state | burglaryAlarm ¦ protectionPlusAlarm ¦ vibration | intrusion_alarm | {} | high | ok | in the context of A5-14-xx: intrusion alarm
security.leak | semantic | state | leakDetection ¦ liquidDetected ¦ pastLeakDetection | leak | {} | high | ok
security.lock_state | semantic | state | locked | lock_state | {} | high | ok
security.motion | semantic | state | motionDetected | motion | {} | high | ok
security.occupancy | semantic | state | activity ¦ occupancy ¦ occupancyButton ¦ presence ¦ unoccupancyButton | occupancy | {} | high | ok | user-triggered event
shading | semantic | command | alarmAction |  | {} | low
shading.movement | semantic | command ¦ state | movement ¦ repositioning ¦ stop | movement | {"action": ["stop"]} | high | ok
shading.position | semantic | setpoint ¦ state | endPosition ¦ position | position | {"variant": ["end_position"]} | high ¦ medium | ok
time.datetime | semantic | state | amPm ¦ day ¦ hour ¦ minute ¦ month ¦ second ¦ weekday ¦ year | datetime | {"component": ["am_pm", "day", "hour", "minute", "month", "second", "weekday", "year"]} | high | ok
time.duration | semantic | state | time | duration | {} | high | ok